## Disclaimer
PTAC Petroleum Technology Alliance Canada, Enerplus Corporation and Process Ecology Inc. do not warrant or make any representations or claims as to the validity, accuracy, currency, timeliness, completeness or otherwise of the information contained in this spreadsheet, nor shall they be liable or responsible for any claim or damage, direct, indirect, special, consequential or otherwise arising out of the interpretation, use or reliance upon, authorized or unauthorized, of such information.
The material and information in this spreadsheet are being made available only under the conditions set out herein. No material from this spreadsheet may be copied, reproduced, republished, uploaded, posted, transmitted or distributed in any way, unless otherwise indicated on this spreadsheet, except for personal or internal company use.

## User Guide
Input cells are light yellow with blue text.
Calculated cells are white with black text.
Overview
To use the Glycol rate Optimization tool, a minimum of 4 pieces of information are required:
1. The contactor operating pressure, in kPag. (Cell C3)
2. The contactor operating temperature, in C. (Cell C4)
3. The gas gravity. (Cell C5)
4. The normal wet gas flow rate through the contactor, in e3m3/day. (Cell C6)
Then a Water Content is calculated in cell C7, along with a target circulation rate in cell C9.
Provide additional information such as:
5. Gas price, in $CAD/GJ (i.e. AECO C Spot price, or Company Price deck) (Cell C8)
6. Current Kimray Pump model, as selected from the drop down list. (Cell C13)
7. Current Kimray Pump Speed, in strokes per minute. (Cell C14)
8. Estimated cost to implement a pump reduction, in $CAD. (Cells D26, and E26)
9. Proposed Kimray pump model/speed (Cells D13-E14)
This Optimization tool will allow for further comparison and selection regarding a potential rate or pump reduction project. The user may select alternate pump models and stroke rates to achieve the desired 3 gallons per pound water removed circulation rate.
Warnings
If the pump stroke rate entered (cells C14, D14, E14) is above or below the manufacturer recommended range, the text in that cell will turn red to indicate it is out of range.
If the gallons glycol per pound water removed (cells C16, D16, E16) are above or below the desired range of 3 gallons per pound, the cell shading will turn red or blue respectively.
Assumptions used in the Optimization tool
The gas price (cell C8) is converted to mcf in the economics section assuming a heat content of 1.055 GJ per mcf.
The target glycol circulation rate (cell C9) is based on the industry rule of thumb to circulate 3 gallons of glycol per pound water removed. Acceptable ranges may be as low as 2 gallons per pound or as high as 5 gallons per pound.
The glycol circulation rate (cell C15, D15, E15) is calculated based on manufacturer stated values of gallons per stroke, as listed in table 4 of the Kimray product bulletin PB0004.
The ratio of gallons glycol circulated per pound water removed (cells C16, D16, E16) is calculated assuming all but 4 lbs of water per mmscf of saturated gas is removed.
The pump range (cells C17, D17, E17) is based of manufacturer stated values as listed in table 1 of the Kimray Glycol Pump product bulletin PB0004.
The max gas flow rate at max pump rate (cells C18, D18, E18) is calculated assuming the water gas content remains the same and the selected pump is stroking at it’s maximum rate as listed by the manufacturer. It is meant to help determine pump range suitability for a site that may have large fluctuations in production during the year.
The gas used for energy exchange (cells C20, D20, E20) is calculated based on manufacturer stated values as per table 10 and 11 of the Kimray Glycol Pump product bulletin PB0004.
The gas absorbed by the glycol (cells C21, D21, E21) assumes 1 standard cubic foot of gas for every gallon of glycol circulated. This is an industry rule of thumb with a reference made in EPA Natural Gas Star Lessons Learned "Optimize Glycol Circulation and Install Flash Tank Separators in Glycol Dehydrators", pg. 5. This is an accepted but approximate value, as actual gas absorbed depends on parameters such as pressure and temperature.
The fuel gas used to regenerate glycol (cells C22, D22, E22) assumes 2000 btu/gallon are required in total heat duty to regenerate the rich glycol to lean. It is conservative to allow for fouling or inefficiencies due to an oversized burner as the value of 1124 btu/gallon is stated in EPA Natural Gas Star "Replacing Glycol Dehydrators with Desiccant Dehydrators", pg 7. Section 20 of the GPSA Manual proposes a factor of 1500 btu/gallon. The actual amount of fuel gas required also depends on factors such as pre-heating of glycol to the regenerator.
Greenhouse gases potentially emitted (cells C23, D23, E23) calculations are approximations only and will not suffice to apply for CO2 credits. Furthermore, the calculation is the summation of 3 emission sources, 1. The gas used to drive the pump which is assumed to be vented; 2. The gas absorbed by the glycol, which is also assumed to be vented; 3. The gas used to regenerate the glycol in the reboiler, which is burned. The GHG calculation also assumes the entire gas volume is comprised of methane; this value will be different based on the gas composition of the site being evaluated and should only be used as a starting point for further evaluation. It also assumes that all gas absorbed in the contactor is methane – other hydrocarbons are in fact absorbed, but methane represents the largest volume.
Stripping gas is not accounted for in the emission calculations; it is recommended to be confirmed separately by Operations.
The Recommendation section is available for the user to add their own comments and recommendations.
Disclaimer
The Glycol rate optimization tool is designed to help determine the optimal glycol circulation rate in TEG Dehydrators with trayed contactor towers using Kimray energy exchange pumps to circulate glycol. The tool may be applied in other cases, but the results should be further vetted by an experienced person to determine suitability of the results. It is possible the tool will suggest an optimal circulation rate that is below the capabilities of glycol pumps on the market, or are too low for reliable operation of the dehydration unit in question. In all cases, results should be reviewed by an experienced person for suitability before being implemented.
References
Kimray Glycol Pumps Models PV, SC Product Bulletin, PB0004, July 2011.
EPA Natural Gas Star Lessons Learned "Optimize Glycol Circulation and Install Flash Tank Separators in Glycol Dehydrators", pg 5,6.
EPA Natural Gas Star "Replacing Glycol Dehydrators with Desiccant Dehydrators", pg 7.
Gas Processors Suppliers Association Engineering Data Book, Section 20 (Dehydration).

## Glycol (TEG) Rate Optimization
Project LSD: | 01-02-034-34W6M |  | Date: | 2016-04-14 | Conversion Calculator
Site Operating Conditions |  |  |  |  | Pressure | 942 | psi | 6495.09 | kPa
Contactor Pressure |  | 6000 | kPag |  | Temp | 30 | °C | 86 | °F
Contactor Temperature |  | 20 | C |  | Gas Flow Rate | 7.78 | mmscf/d | 220.174 | e3m3/d
Gas Gravity |  | 0.65
Normal Gas Flow Rate |  | 275 | e3m3/d
Water Content (Calculated) |  | 28.5058 | lb/mmscf
Gas Price |  | 2.2 | $CAD/GJ
Target Circulation Rate |  | 0.4961 | USGPM
Model Selection/Comparison
| Units | Current | Option 1 | Option 2
Kimray Pump Model |  | 21015PV | 9020PV | 4020PV
Kimray Pump Speed | SPM | 10 | 13 | 29
Glycol Circ. Rate | USGPM | 1.11 | 0.494 | 0.493
Gal Glycol/lb H2O removed | Gal/lb | 6.7123 | 2.9873 | 2.9812
Pump Range | USGPM | 1.11 - 3.55 | 0.46 - 1.52 | 0.2 - 0.68
Max Gas Flow Rate at Max Pump Rate | e3m3/d | 1692.6528 | 724.3334 | 324.0439
Emissions
Gas used for Energy Exchange | mscf/d | 7.7621 | 3.4545 | 3.4475
Gas absorbed by glycol | mscf/d | 1.5984 | 0.71136 | 0.70992
FG used to regen glycol | mscf/d | 3.1968 | 1.4227 | 1.4198
GHG Potentially emitted | tCO2eq/yr | 1702.9011 | 757.8677 | 756.3335
GHG Potential emission savings | tCO2eq/yr | n/a | 945.0334 | 946.5675
Economics
Cost to Implement | $ | n/a | 5000 | 5000
Savings | $/yr | n/a | 5903.682 | 5913.2659
Simple Payout | months | n/a | 10.1631 | 10.1467
Recommendation
Based on the evaluation above, there is an opportunity to reduce the glycol pump by 1 or 2 sizes. The option with the most flexibility is changing to a 9020PV as this gives room for throughput increases if an adjacent facility goes down and There will also be associated benzene emission reductions.This will optimize the glycol flow rate at the facility, reducing greenhouse gas emissions in half.
Note on A14: No restriction on input, but text turns red when outside of manufacturer recommended range.
Note on A16: Calculated - will be red when above 3.0 and blue when below 3.0.
Note on A29: This section is available for the user to add comments and recommendations.

## Lookup Tables
Energy Exchange Pump Operating Parameters |  |  |  | Gas Consumption PV |  | Gas Consumption SC
Pump Model | SPM Min | SPM Max | Gal/Stroke | Pressure (psi) | Cuft/gal | Pressure (psi) | Cuft/gal
1715PV | 12 | 40 | 0.017 | 300 | 1.7 | 100 | 1.7
1720PV | 12 | 40 | 0.017 | 400 | 2.3 | 200 | 2.3
4015PV | 12 | 40 | 0.017 | 500 | 2.8 | 300 | 2.8
4020PV | 12 | 40 | 0.017 | 600 | 3.4 | 400 | 3.4
9015PV | 12 | 40 | 0.038 | 700 | 3.9
9020PV | 12 | 40 | 0.038 | 800 | 4.5
21015PV | 10 | 32 | 0.111 | 900 | 5
21020PV | 10 | 32 | 0.111 | 1000 | 5.6
45015PV | 10 | 28 | 0.283 | 1100 | 6.1
45020PV | 10 | 28 | 0.283 | 1200 | 6.7
2015SC | 5 | 55 | 0.0068 | 1300 | 7.2
5015SC | 10 | 50 | 0.019 | 1400 | 7.9
10015SC | 10 | 48 | 0.04 | 1500 | 8.3
20015SC | 10 | 40 | 0.114
PV stands for 'pressure, volume'
SC stands for 'small cylinder'
*Note: Model Name XXYYZZ where XX indicates max gallons per hour,
at YY maximum operating pressure, ZZ indicates Pressure/Volume,
or Small Cylinder. (eg. Kimray 4020PV is max 40 gallons per hour
with a maximum operating pressure of 2000 psig and is a pressure volume pump).
* an exception to the rule is the 1715 PV / 1720 PV, the first two numbers
indicate the 0.017 gallons per stroke. The 1715/1720 is almost identical to the 4015/4020.
Pumps used to be tested to 1500 psig, now they are tested to 2000 psig.
There is essentially no difference between a 4015 PV and a 4020 PV except for the MOP it is rated for.
Some PVs can be converted to SCs see Kimray PB0004 for details.
Note on C3: A per Table 1 KM PB0004 July 2011
Note on D3: As per Table 1 KM PB0004 July 2011
Note on E3: As per Table 4 KM PB0004 July 2011
Note on H3: As per Table 10, KM PB0004, July 2011
Note on K3: As per Table 11, KM PB0004, July 2011

## WaterContentCalculation (hidden)
This tab contains the Calculation of Water Content. Tab to be locked and hidden.
(Reference: Water Content of Gas [EXCEL] with Process Ecology, unlesss noted below.)
Result
Water content (lb/MMSCF): | 28.5058
Input from other tabs
Temperature (C): | 20
Pressure (kPag): | 6000
Gas gravity: | 0.65
Calculations are as follows
Temperature (F): | 68
Temperature (K): | 293.15
Pressure (psia): | 884.6921
T factor: | 0.54698
Water vapor pressure, psia: | 0.33927
Compressibility factor z: | 0.84988 | (Simple equation per CAPP's Guide on Estimation of Volumes from Upstream)
MW: | 18.8256
Correlation coeff A: | 18945.6742
Correlation coeff Log B: | 0.85374
Gas gravity correction: | 0.99825
Water content (lb/MMSCF): | 28.5058